## DRAS
This document and its attachments, if any, contains confidential and proprietary information belonging to MIDOR, and/or other third parties, including Technip Italy S.p.A. . The intended recipient of the information contained herein shall not divulge the same to any third party or sell, trade, publish, reproduce or reverse engineer the same, in any manner, without MIDOR prior written consent and/or Technip Italy S.p.A. prior written consent, and shall not put in use the information for any purpose unrelated to that for which it has been transmitted to recipient. Any disclosure and use of the contents hereof shall be subject to any subsisting agreements between MIDOR, Technip Italy S.p.A. and the intended recipient. The copyright in this document and/or attachments is owned by MIDOR and Technip Italy S.p.A., while the underlying IP is owned by other Technology Providers and any reproduction or adaptation thereof shall require MIDOR’s and/or, when needed, Technip Italy S.p.A.'s express written approval.
[5 empty] | DRAS - Document Review and Approval Sheet | [8 empty] | Status
Open
Closed
| MIDOR REFINERY EXPANSION PROJECT | [10 empty] | OWNER Response Status
[12 empty] | AF | Approved without comments | Contractor status
|  | OWNER Transmittal Document |  |  |  | in reply to CONTRACTOR Transmittal Document |  |  | Document reference |  |  | RF | Reviewed without comments | Implemented
|  | Reference | Date |  |  | Reference | TPIT-MIDOR-T-10103 |  | Document n° | 2544-17-DW-0510-04 |  | AC | Approved with comments | Noted, will be implemented
|  | MIDOR-TPIT-T-XXXXX |  |  |  | Date | 2019-02-12 |  | Rev. | C |  | RC | Reviewed with comments | No modification is necessary, clarification follows
[6 empty] | Material requisition | 2544-00-MR-0511-001 |  | Description | UNIT 17 - VACUUM COLUMN - 17-T-51 |  | NA | Not Approved | Modification is subject to Change Order Approval
|  | Response Status |  |  |  | Vendor Name |  |  | Issued by (Contractor Discipline) | PVHE
|  | RC | Reviewed with comments
| Pos. | Tag | Document Reference (i.e. paragraph, sheet, note) | OWNER Comment |  | Contractor Reply |  | OWNER Counter Reply |  | Final Agreement | Status (Open/ Closed)
|  |  |  | Date | 2019-02-20 | Date |  | Date |  | Date
|  |  |  | By | Comment | Status | Reply
| 1 | 0001 | General | M. Salman | the document should be revised by considering the comments on 17-T-51 process data sheets 2544-17-SP-0510-04_PC (TPIT-MIDOR-T-10037). | [5 empty] | Open
| 2 | 1001 | Page 3/3 | G.MANSOUR | the Nozzle 13N should be modifed at PID | [5 empty] | Open
| 3 | 1002 | Page 3/3 | G.MANSOUR | the upper chimny tray at nozzle 3N should be detailed as UOP data sheet 2544-17-SP-510-04_PB | [5 empty] | Open
| 4 | 1003 | Page 3/3 | G.MANSOUR | the Middle chimny tray at nozzle 5Na and 5NB should be detailed as UOP data sheet 2544-17-SP-510-04_PB | [5 empty] | Open
| 5 | 1004 | Page 3/3 | G.MANSOUR | for FEED INLET section Drawing not cleared please refer to UOP Data Sheet 2544-17-SP-0510.01 | [5 empty] | Open
| 6 | 1005 | Page 3/3 | G.MANSOUR | why to make cylinder wear with false down comer | [5 empty] | Open
| 7 | 7001 | Page 1 - Treatment - Stress Relieving | K. Barakat | Contract to clarify the change in stress relieving from "Yes" in rev B to be "Yes for the top CS material" in rev C while the top section is having special service "Wet H2S" and the same material of construction and service. | [5 empty] | Open
| 8 | 20601 | Page 1 - "Material Table" | MJBazaco | Please check the following specified materials: - "Elbows & Reducers" in MID & BOT. Considering it as external part should be specified SA-234 Gr WPB + WO. Please check. | [5 empty] | Open
| 9 | 20602 | Page 1 - "Lining & Painting Data Table" | MJBazaco | Please check if "HOLDs" in thicknesses column can be removed. | [5 empty] | Open
| 10 | 20603 | Page 1 - "Nozzles Table" & Page 2 - Note 8 | MJBazaco | "PROJ. FM CL" This information should be provided by Contractor, other Mechanical Data Sheets issued for the project have included this data, please update it. | [5 empty] | Open
| 11 | 20604 | Page 1 - "Design Data Table" | MJBazaco | Update edition of ASME Code from 2015 to 2017. | [5 empty] | Open
| 12 | 20605 | Page 1 - "Design Data Table - Pressure Operation" | MJBazaco | On Process Data Sheet only the operation pressure for the Top of the Top Section was included, please clarify where does the information provided in the drawing come from. | [5 empty] | Open
| 13 | 20606 | Page 2 - "General Notes" Note 17 | MJBazaco | Process Data Sheet indicates "Wet H2S Service", however in Project Spec. 2544-00JSS-6300-03 HIC testing is required only when Data Sheet call for "High Severity Service (or HIC Service). Please check this requirement. | [5 empty] | Open
| 14 | 20607 | Page 2 - "General Notes" Note 22 | MJBazaco | Please confirm that "soil profile type" is already defined and update the note accordingly. | [5 empty] | Open
| 15 | 20608 | Page 2 - "Reference Standards Table" | MJBazaco | For the List of applicable standards and project specifications please remove them from this page and make a reference to a new note 35 to include the Material Requisition 2544-00-MR-0511-001 if this item will be kept within this Material Requisition. | [5 empty] | Open
| 16 | 20609 | Page 3 - Sections of Drawing identified as "Sections from 1 to 10" according to table included on "Design Data" of page 1 | MJBazaco | In order to avoid any misunderstanding, please next to the thicknesses values make reference to Note 2 or indicate (required thickness+value of c.a. or clad/wo). | [5 empty] | Open
| 17 | 20610 | Page 3 - "Weights & Loaing Data Table" | MJBazaco | Force units have been specified in kN, please change to kgf, to meet the requirements of Doc. 2544-00-PP-108 "Homogenization Procedure". | [5 empty] | Open
| 18 | 20611 | Page 3 - "Feed Inlet" Detail | MJBazaco | Additionally to the comment 1004, the Feed Inlet Detail is different from the included into data sheet 2544-17-SP-0510-04, also some additional mechanical data should be included into these types of details, such as thicknesses, dimensions, welding details, etc. Please include them. | [5 empty] | Open
| 19 | 20612 | Page 3 - General | MJBazaco | Please include where applicable the rest of internal details into this mechanical data sheet as they were included into process data sheet in order to provide the additional mechanical data such as tube schedules, thicknesses, dimensions, etc. so that they can be offered by manufacturer in a proper way. | [5 empty] | Open
Note on H10: Contractor to confirm

## Sheet1
INSTRUCTION FOR COMMENTING DOCUMENTS
1 | There is ONE Comment sheet for each DOCUMENT.
2 | All the comments during document approval life cycles should be registered in it`s comment sheet
3 | Commenting format on document should be Text Box Tool, Arial, 11.
4 | Original documents will have comment numbers only while comment sheet should contain comment numbers and appropriate comments
5 | While numbering comments, make sure Table 1 is applied
6 | In case of deletion of comment (number X ) before sending to Contractor, comment number for this deletion will stay and next comment will be numbered as X+1
7 | Document Owner (Discipline) should incorporate all comments received from other disciplines and make unique comment sheet
Table 1 - Comment Numbering allocation
| MIDOR |  | Comment Numbering allocation
| Disciplines |  | Start | Finish
| Process |  | `0001 | 1000
| Mechanical |  | 1001 | 2000
| Electrical |  | 2001 | 3000
| Instrumentation |  | 3001 | 4000
| Civil |  | 4001 | 5000
| HSE |  | 5001 | 6000
| COMM-OPS |  | 6001 | 7000
| QA\QC |  | 7001 | 8000
| Construction |  | 8001 | 9000
| Project Controls |  | 9001 | 10000
| Procurement |  | 10001 | 11000
| Contracts |  | 11001 | 12000
| Interface Management |  | 12001 | 13000
| Directorate |  | 13001 | 14000
| Site Management |  | 14001 | 15000
| Legal |  | 15001 | 16000
| Laboratory |  | 16001 | 17000
| Project Management |  | 17001 | 18000
PMC
| PMC Process |  | 18001 | 20000
| PMC Mechanical (Rotating) |  | 20001 | 20300
| PMC Technology |  | 20301 | 20600
| PMC Vessels & H.Exchangers Engineer |  | 20601 | 21000
| PMC Piping |  | 21001 | 21500
| PMC Electrical |  | 21501 | 22000
| PMC Instrumentation |  | 22001 | 23000
| PMC Civil |  | 23001 | 24000
| PMC HSE |  | 24001 | 25000
| PMC COMM-OPS |  | 25001 | 26000
| PMC QA\QC |  | 26001 | 27000
| PMC Construction |  | 27001 | 28000
| PMC Project Controls |  | 28001 | 29000
| PMC Procurement |  | 29001 | 30000
| PMC Contracts |  | 30001 | 31000
| PMC Interface Management |  | 31001 | 32000
| PMC Site Management |  | 32001 | 33000
| PMC Legal |  | 33001 | 34000
| PMC Laboratory |  | 34001 | 35000
| PMC Project Management |  | 35001 | 36000